## BOM
Please refer to these notes as applicable for the parts list below:
*A | The Samtec 39 pin connector, when ordering from Digikey, will always show zero stock because they are made-to-order. They will ship same or next day though.
*B | These parts may be omitted if group port selection will not be used. See assembly notes.
*C | Use the long tail headers for stacked assembly, and the right-angle headers if installing on a base board with a group I/O cable
SPI INTERFACE
Qty | Description |  | Manufacturer | Manufacturer # | Vendor | Vendor # | Price | Qty | Total
Integrated Circuits
2 | 74HC04 | U1,U5 | TI | CD74HC04E | Digikey | 296-12772-5-ND | 0.68 | 2 | 1.36
2 | 74HC10 | U2,U10 | TI | SN74HC10N | Digikey | 296-8214-5-ND | 0.65 | 2 | 1.3
1 | 74HC40103 | U3 | TI | CD74HC40103E | Digikey | 296-9200-5-ND | 1.85 | 1 | 1.85
1 | 74HC273 | U4 | TI | CD74HC273E | Digikey | 296-12801-5-ND | 0.93 | 1 | 0.93
1 | 74HC32 | U6 | TI | SN74HC32N | Digikey | 296-1589-5-ND | 0.6 | 1 | 0.6
2 | 74HC00 | U7,U12 | TI | SN74HC00N | Digikey | 296-1563-5-ND | 0.6 | 2 | 1.2
1 | 74HC02 | U8 | TI | CD74HC02E | Digikey | 296-12770-5-ND | 0.5 | 1 | 0.5
1 | 74HC4002 | U9 | TI | CD74HC4002E | Digikey | 296-25987-5-ND | 0.68 | 1 | 0.68
1 | 74HC175 | U11 | TI | SN74HC175N | Digikey | 296-8257-5-ND | 0.93 | 1 | 0.93
1 | 74HC163 | U13 | TI | SN74HC163N | Digikey | 296-8246-5-ND | 0.92 | 1 | 0.92
1 | 74HC165 | U14 | TI | SN74HC165N | Digikey | 296-8251-5-ND | 0.6 | 1 | 0.6
1 | 74AHCT595 | U15 | TI | SN74AHCT595N | Digikey | 296-33695-5-ND | 0.76 | 1 | 0.76
Discrete Components
2 | Diode 1N4148 | D1,D2 | ON Semi | 1N4148 | Digikey | 1N4148FS-ND | 0.1 | 2 | 0.2
15 | Ceramic capacitor 0.1uF radial 0.2" | C1-15 | Vishay | K104K10X7RF5UH5 | Digikey | BC2665CT-ND | 0.156 | 15 | 2.34
1 | XTAL OSC XO 16.0000MHZ HCMOS TTL | Y1 | ECS Inc. | ECS-2100AX-160 | Digikey | X963-ND | 3.15 | 1 | 3.15
1 | MICROSD CARD BREAKOUT 5V OR 3V | J7 | Adafruit | 254 | Digikey | 1528-1462-ND | 7.5 | 1 | 7.5
Interconnects
1 | R/A shrouded header 10 pins 0.1" | J1 | Hirose | HIF3FC-10PA-2.54DS(71) | Digikey | H123842-ND | 2.21 | 1 | 2.21
2 | Straight header 3 pins 0.1" |  | Sullins | PREC003SAAN-RC | Digikey | S1012EC-03-ND | 0.09 | 2 | 0.18
1 | Straight header 8 pins 0.1" | J7 | Sullins | PREC008SAAN-RC | Digikey | S1012EC-08-ND | 0.19 | 1 | 0.19
1 | Straight dual row header 21 position (*B) | J8 | Sullins | PREC021DAAN-RC | Digikey | S2012EC-21-ND | 0.73 | 1 | 0.73
3 | Jumper shunts 0.1" |  | Sullins | STC02SYAN | Digikey | S9000-ND | 0.09 | 3 | 0.27
1 | Socket 39 pin 0.1" long tail (*A)(*C) |  | Samtec | SSQ-139-03-T-S | Digikey | SAM1206-39-ND | 6.47 | 1 | 6.47
1 | Socket 20 pin 0.1" long tail (*B)(*C) |  | Samtec | SSQ-120-03-T-S | Digikey | SAM1206-20-ND | 3.46 | 1 | 3.46
1 | R/A header 39 pin 0.1" (*C) |  | Sullins | PREC039SBAN-M71RC | Digikey | S1112EC-39-ND | 0.88 | 1 | 0.88
1 | R/A header 20 pin 0.1" (*C) |  | Sullins | PREC020SBAN-M71RC | Digikey | S1112EC-20-ND | 0.5 | 1 | 0.5
Sockets
1 | DIP socket 8 pin 0.3" |  | On Shore | ED08DT | Digikey | ED3044-5-ND | 0.21 | 1 | 0.21
9 | DIP socket 14 pin 0.3" |  | On Shore | ED14DT | Digikey | ED3045-5-ND | 0.19 | 9 | 1.71
5 | DIP socket 16 pin 0.3" |  | On Shore | ED16DT | Digikey | ED3046-5-ND | 0.26 | 5 | 1.3
1 | DIP socket 20 pin 0.3" |  | On Shore | ED20DT | Digikey | ED3054-5-ND | 0.31 | 1 | 0.31
Mechanical
4 | 0.5 inch standoff spacer |  | RAF | 4505-440-AL-7 | Jameco | 393474 | 0.49 | 4 | 1.96
1 | Circuit Board |  | Hefner |  | JLCPCB |  | 0.4 | 1 | 0.4
[7 empty] | Total |  | 45.6